## Worksheet
Reference | Value | Product Name | Replacement | Description P/N | Footprint | Qty | DNP
C1 | 47u | CA45-D025K476T |  | Capacitor Tantalum SMD | Capacitor_Tantalum_SMD:CP_EIA-7343-31_Kemet-D_HandSolder | 1
C2 | 220u | CA45-C010K227T |  | Capacitor Tantalum SMD | Capacitor_Tantalum_SMD:CP_EIA-6032-28_Kemet-C_HandSolder | 1
D1 | ~ | SKM30F-05N |  | DCDC | MEAN_WELL:SKM30F-05N | 1
D2,D3 | ~ | FYLS-0805UGC |  | LED | LED_SMD:LED_0805_2012Metric_Pad1.15x1.40mm_HandSolder | 2
J1,J2,J3,J4 | ~ | DS1073-01-2X1MR3T6 |  | Connector | Connector_Molex:Molex_Mini-Fit_Jr_5569-02A2_2x01_P4.20mm_Horizontal | 4
R1,R2 | ~ |  |  | Resistor SMD | Resistor_SMD:R_0805_2012Metric_Pad1.20x1.40mm_HandSolder | 2 | DNP
R3 | 2k |  |  | Resistor SMD | Resistor_SMD:R_0805_2012Metric_Pad1.20x1.40mm_HandSolder | 1
R4 | 1k |  |  | Resistor SMD | Resistor_SMD:R_0805_2012Metric_Pad1.20x1.40mm_HandSolder | 1